## LTX1
DeviceAddress | RegAddress | Value | Comments
0xA0 | 0x85 | 0xFF | Power on bar clock monitor and set DIV16, 0.875G,0X
0xA0 | 0x86 | 0xFF | Power on bar clock monitor LDO, set bit 2 to High
0xA0 | 0x87 | 0xFF | CLK driver amplitude: [24:20]
0xA0 | 0x88 | 0xFF | [31:25]: adjusts CLK mon amplitude
0xA0 | 0x89 | 0xFF | [31:27]: Adjusts CM for CLK mon driver through PMOS bleeder
0xA0 | 0x8A | 0xFF | CLKmon bandgap: Controls master current of clkmon bandgap, calibrates by R-cal, 0000 = 50uA (default), 0111 = 58.75uA, 1000=40uA
0xA0 | 0x8B | 0xFF | Need to check bit 5 default value is Low? For LTX0, 0: selects HRX1, 1 selects HRX3, For LTX1, 0: selects HRX3, 1: selects HRX1
0xA0 | 0x8C | 0xFF | Default is 0
0xA0 | 0x8D | 0xFF | bit 0 set High, Power up HRX3
0xA0 | 0x8E | 0xFF | Bit 5 set High, Enable PLL LDO
0xA0 | 0x8F | 0xFF | Enable VCO buffer, Enable VCO LDO, Enable PLL LDO, Div by 2
0xA0 | 0x90 | 0xFF | Set bit 2 to High, Set DCO Frequency DSM LSB's
0xA0 | 0x91 | 0xFF | Integral Loop Gain, PLLD（Default value is 0)
0xA0 | 0x92 | 0xFF | Enable for Digital Loop Filter, Set bit 1 to High
0xA0 | 0x93 | 0xFF | Lock detect Enable,LTX CLK enable to CLKmon
0xA0 | 0x94 | 0xFF | MMDIV DCC Control, PLL Divider, Divided by 170, bit 4-6